## Sheet1
Aantal Bits (B) | Aantal hosts ((2^B) - 2) | Prefix | Subnet Mask |  | Net 0 | IP | Subnet Mask | Prefix | Binair | 128 | 64 | 32 | 16 | 8 | 4 | 2 | 1
1 | 0 | /31 | 255255255254 |  | NW | 192.168.100.0 | 255255255224 | /27 | 000¦00000 | 1 | 0 | 0 | 1 | 1 | 1 | 1 | 0
2 | 2 | /30 | 255255255252 |  | FH | 192.168.100.1 | 255255255224 | /27 | 000¦00001
3 | 6 | /29 | 255255255248 |  | LH | 192.168.100.30 | 255255255224 | /27 | 000¦11110
4 | 14 | /28 | 255255255240 |  | BC | 192.168.100.31 | 255255255224 | /27 | 000¦11111
5 | 30 | /27 | 255255255224
6 | 62 | /26 | 255255255192 |  | Net 1 | IP | Subnet Mask | Prefix
7 | 126 | /25 | 255255255128 |  | NW | 192.168.100.32 | 255255255224 | /27 | 001¦00000
8 | 254 | /24 | 255.255.255.0 |  | FH | 192.168.100.33 | 255255255224 | /27 | 001¦00001
[5 empty] | LH | 192.168.100.62 | 255255255224 | /27 | 001¦11110
Network | 192.168.100.0/24 | binair | prefix | decimaal | BC | 192.168.100.63 | 255255255224 | /27 | 001¦11111
Net 0 | 192.168.100. | 000¦00000 | /27 | 192.168.100.0
Net 1 | 192.168.100. | 001¦00000 | /27 | 192.168.100.32 | Net 2 | IP | Subnet Mask | Prefix
Net 2 | 192.168.100. | 010¦00000 | /27 | 192.168.100.64 | NW | 192.168.100.64 | 255255255224 | /27 | 010¦00000
Net 3 | 192.168.100. | 011¦00000 | /27 | 192.168.100.96 | FH | 192.168.100.65 | 255255255224 | /27 | 010¦00001
Net 4 | 192.168.100. | 100¦00000 | /27 | 192168100128 | LH | 192.168.100.94 | 255255255224 | /27 | 010¦11110
[5 empty] | BC | 192.168.100.95 | 255255255224 | /27 | 010¦11111
SubnetMask | 255.255.255. | 111¦00000 |  | 255255255224
[5 empty] | Net 3 | IP | Subnet Mask | Prefix
[5 empty] | NW | 192.168.100.96 | 255255255224 | /27 | 011¦00000
[5 empty] | FH | 192.168.100.97 | 255255255224 | /27 | 011¦00001
[5 empty] | LH | 192168100126 | 255255255224 | /27 | 011¦11110
[5 empty] | BC | 192168100127 | 255255255224 | /27 | 011¦11111
[5 empty] | Net 4 | IP | Subnet Mask | Prefix
[5 empty] | NW | 192168100128 | 255255255224 | /27 | 100¦00000
[5 empty] | FH | 192168100129 | 255255255224 | /27 | 100¦00001
[5 empty] | LH | 192168100158 | 255255255224 | /27 | 100¦11110
[5 empty] | BC | 192168100159 | 255255255224 | /27 | 100¦11111

## Sheet2
Device | Int | IP | Subnet Mask | Default Gateway | Net 0 | IP | Subnet Mask | Prefix
R1 | G0/0 net 0 | 192.168.100.1 | 255255255224 |  | NW | 192.168.100.0 | 255255255224 | /27
| G0/1 net 1 | 192.168.100.33 | 255255255224 |  | FH | 192.168.100.1 | 255255255224 | /27
| S0/0/0 net 4 | 192168100129 | 255255255224 |  | LH | 192.168.100.30 | 255255255224 | /27
R2 | G0/0 net 2 | 192.168.100.65 | 255255255224 |  | BC | 192.168.100.31 | 255255255224 | /27
| G0/1 net 3 | 192.168.100.97 | 255255255224
| S0/0/0 net 4 | 192168100158 | 255255255224 |  | Net 1 | IP | Subnet Mask | Prefix
S1 | VLAN1 | 192.168.100.2 | 255255255224 | 192.168.100.1 | NW | 192.168.100.32 | 255255255224 | /27
S2 | VLAN1 | 192.168.100.34 | 255255255224 | 192.168.100.33 | FH | 192.168.100.33 | 255255255224 | /27
S3 | VLAN1 | 192.168.100.66 | 255255255224 | 192.168.100.65 | LH | 192.168.100.62 | 255255255224 | /27
S4 | VLAN1 | 192.168.100.98 | 255255255224 | 192.168.100.97 | BC | 192.168.100.63 | 255255255224 | /27
PC1 | NIC | 192.168.100.30 | 255255255224 | 192.168.100.1
PC2 | NIC | 192.168.100.62 | 255255255224 | 192.168.100.33 | Net 2 | IP | Subnet Mask | Prefix
PC3 | NIC | 192.168.100.94 | 255255255224 | 192.168.100.65 | NW | 192.168.100.64 | 255255255224 | /27
PC4 | NIC | 192168100126 | 255255255224 | 192.168.100.97 | FH | 192.168.100.65 | 255255255224 | /27
[5 empty] | LH | 192.168.100.94 | 255255255224 | /27
Step 2: Assign the subnets to the network shown in the topology. |  |  |  |  | BC | 192.168.100.95 | 255255255224 | /27
a. Assign Subnet 0 to the LAN connected to the GigabitEthernet 0/0 interface of R1:
b. Assign Subnet 1 to the LAN connected to the GigabitEthernet 0/1 interface of R1: |  |  |  |  | Net 3 | IP | Subnet Mask | Prefix
c. Assign Subnet 2 to the LAN connected to the GigabitEthernet 0/0 interface of R2: |  |  |  |  | NW | 192.168.100.96 | 255255255224 | /27
d. Assign Subnet 3 to the LAN connected to the GigabitEthernet 0/1 interface of R2: |  |  |  |  | FH | 192.168.100.97 | 255255255224 | /27
e. Assign Subnet 4 to the WAN link between R1 to R2: |  |  |  |  | LH | 192168100126 | 255255255224 | /27
Step 3: Document the addressing scheme. |  |  |  |  | BC | 192168100127 | 255255255224 | /27
Fill in the Subnet Table using the following guidelines:
a. Assign the first usable IP addresses to R1 for the two LAN links and the WAN link. |  |  |  |  | Net 4 | IP | Subnet Mask | Prefix
b. Assign the first usable IP addresses to R2 for the LANs links. Assign the last usable IP address for the WAN link. |  |  |  |  | NW | 192168100128 | 255255255224 | /27
c. Assign the second usable IP addresses to the switches. |  |  |  |  | FH | 192168100129 | 255255255224 | /27
d. Assign the last usable IP addresses to the hosts. |  |  |  |  | LH | 192168100158 | 255255255224 | /27
[5 empty] | BC | 192168100159 | 255255255224 | /27